## addr_validation
0x3	3				0x4	4					0x4	4
0x3c	60	rows			0x58	88	rows					0x58	88	rows
0x0	0	On/Off			0x0	0					0x4	4		262144
0x0	0				0xb	11	System Status					0xe3	227	Check Step	262371
0x0	0	OutputConfig			0x0	0					0x0	0		0
0x2	2				0x0	0	Vpv1					0x0	0	Production Line Mode	0
0x0	0	ChargeConfig			0x0	0					0x0	0		0
0x0	0				0x0	0	Vpv2					0x0	0	ConstantPowerOKFlag	0
0x0	0	UtiOutStart			0x0	0					0x0	0		0
0x0	0				0x0	0	Ppv1 H					0x0	0	Epv1_today H	0
0x0	0	UtiOutEnd			0x0	0					0x0	0		0
0x0	0				0x0	0	Ppv1 L					0x0	0	Epv1_today L	0
0x0	0	UtiChargeStart			0x0	0					0x0	0		0
0x0	0				0x0	0	Ppv2 H					0x0	0	Epv1_total H	0
0x0	0	UtiChargeEnd			0x0	0					0x0	0		0
0x0	0				0x0	0	Ppv2 L					0x0	0	Epv1_total L	0
0x0	0	PVModel			0x0	0					0x0	0		0
0x0	0				0x0	0	Buck1Curr					0x0	0	Epv2_today H	0
0x0	0	ACInModel			0x0	0					0x0	0		0
0x1	1				0x0	0	Buck2Curr					0x0	0		0
0x30	48	Fw version H			0x0	0					0x0	0		0
0x35	53				0x0	0	OP_Watt H					0x0	0		0
0x31	49	Fw version M	#10		0x10	16					0x0	0		0
0x2e	46				0xea	234	OP_Watt L					0x0	0		0
0x30	48	Fw version L			0x0	0					0x0	0		0
0x35	53				0x0	0	OP_VA H					0x0	0	Eac_chrToday H	0
0x30	48	Fw version2 H			0x10	16		1048576				0x0	0		0
0x35	53				0xea	234	OP_VA L	1048810				0x6	6	Eac_chrToday L	6
0x32	50	Fw version2 M			0x0	0		0				0x0	0		0
0x2e	46				0x0	0	ACChr_Watt H	0				0x0	0	Eac_chrTotal H	0
0x30	48	Fw version2 L			0x0	0		0				0x0	0		0
0x35	53				0x0	0	ACChr_Watt L	0				0x2e	46	Eac_chrTotal L	46
0x0	0	LCD language			0x0	0		0				0x0	0		0
0x0	0		0		0x0	0	ACChr_VA H	0				0x0	0	Ebat_dischrToday H	0
0xff	255		255		0x0	0		0				0x0	0		0
0xff	255		510		0x0	0	ACChr_VA L	0				0x0	0	Ebat_dischrToday L	0
0x0	0		0		0x14	20		1310720				0x0	0		0
0x0	0		0		0xbc	188	Bat Volt	1310908				0x0	0	Ebat_dischrTotal H	0
0x0	0	OutputVoltType	0		0x0	0		0				0x0	0		0
0x6	6		6		0x62	98	BatterySOC	98				0x0	0	Ebat_dischrTotal L	0
0x0	0	OutputFreqType	0		0x8	8		524288				0x0	0		0
0x1	1				0xa9	169	Bus Volt	524457				0x0	0	Eac_dischrToday H	0
0x0	0	OverLoadRestart			0x4	4		262144				0x0	0		0
0x1	1				0xc7	199	Grid Volt	262343				0x3e	62	Eac_dischrToday L	62
0x0	0	OverTempRestart			0x17	23		1507328				0x0	0		0
0x1	1				0x6d	109	Line Freq	1507437				0x0	0	Eac_dischrTotal H	0
0x0	0	BuzzerEN			0x4	4		262144				0x0	0		0
0x1	1				0xc7	199	OutputVolt	262343				0xe8	232	Eac_dischrTotal L	232
0x4a	74	Serial NO. 5			0x17	23		1507328				0x0	0		0
0x56	86				0x73	115	OutputFreq	1507443				0x0	0	AC Chr Curr	0
0x4a	74	Serial No. 4			0x0	0		0				0x0	0		0
0x32	50				0x0	0	Ouput DCV	0				0x0	0	AC_DisChrWatt H	0
0x43	67	Serial No. 3			0x0	0		0				0x11	17		1114112
0x42	66				0xb9	185	InvTemp	185				0xbc	188	AC_DisChrWatt L	1114300
0x55	85	Serial No. 2			0x0	0		0				0x0	0		0
0x30	48				0xbf	191	DcDc Temp	191				0x0	0	AC_DisChrVA H	0
0x33	51	Serial No. 1			0x0	0		0				0x11	17		1114112
0x4b	75				0x90	144	LoadPercent	144				0xbc	188	AC_DisChrVA L	1114300
0x0	0	Moudle H			0x0	0		0				0x0	0		0
0x0	0				0x0	0	Bat_s_Volt	0				0x0	0	Bat_DisChrWatt H	0
0x0	0	Moudle L			0x0	0		0				0x0	0		0
0x0	0				0x0	0	Bat_Volt_DSP	0				0x0	0	Bat_DisChrWatt L	0
				0x0	0		0				0x0	0		0
				0x0	0	Time total H	0				0x0	0	Bat_DisChrVA H	0
				0x0	0		0				0x0	0		0
				0x0	0	Time total L	0				0x0	0	Bat_DisChrVA L	0
				0x0	0		0				0x0	0		0
				0x9c	156	Buck1_NTC	156				0x0	0	Bat_Watt H	0
				0x0	0		0				0x0	0		0
				0xb1	177	Buck2_NTC	177				0x0	0	Bat_Watt L	0
				0x0	0		0				0x0	0		0
				0x23	35	OP_Curr	35				0x0	0	Reserved	0
				0x0	0		0				0x0	0		0
				0x2	2	Inv_Curr	2				0x0	0	BatOverCharge	0
				0x0	0		0				0x0	0		0
				0x0	0	AC_InWatt H	0				0x0	0	MpptFanSpeed	0
				0x11	17		1114112				0x0	0		0
				0x94	148	AC_InWatt L	1114260				0x26	38	InvFanSpeed	38
				0x0	0		0				0x0	0		0
				0x0	0	AC_InVA H	0				0x0	0		0
				0x11	17		1114112				0x0	0		0
				0x3a	58	AC_InVA L	1114170				0x0	0		0
				0x0	0		0				0x0	0		0
				0x0	0	Fault bit	0				0x0	0		0
				0x0	0		0				0x0	0		0
				0x0	0	Warning bit	0				0x3f	63		63
				0x0	0		0				0x0	0		0
				0x0	0	fault value	0				0x0	0		0
				0x0	0		0				0x0	0		0
				0x0	0	warning value					0xe9	233		233

				DTC

## Sheet1
				INV – OP – AC – BAT – LINE – WATT

Reg. Grp.	Reg Index	Reg. NO.	Variable Name	Description	Value	Unit	Note	clean_name	clean_name	clean_name			IGNORE				CONST.PY – ATTRIBUTES	CONST.PY – ATTR	CONST.PY – REGISTERS
1	0	00	System Status	System run state	0: Standby; / 1; （No Use） / 2: Discharge; / 3: Fault; / 4: Flash; / 5: PV charge; / 6: AC charge; / 7: Combine charge; / 8: Combine charge and Bypass; / 9: PV charge and Bypass; / 10: AC charge and Bypass; / 11: Bypass; / 12: PV charge and Discharge			System Status	SYSTEM_STATUS	SYSTEM_STATUS	ATTR_SYSTEM_STATUS	data[ATTR_SYSTEM_STATUS] = rssf(rir1, REG_SYSTEM_STATUS)	ATTR_SYSTEM_STATUS = "system_run_state"	ATTR_SYSTEM_STATUS = "system_status"		None	ATTR_SYSTEM_STATUS: None,	ATTR_SYSTEM_STATUS = "system_status"	REG_SYSTEM_STATUS = 0
1	1	01	Vpv1			0.1V		Vpv1	VPV1	PV1_V	ATTR_PV1_V	data[ATTR_PV1_V] = rssf(rir1, REG_PV1_V)	ATTR_PV1_V = ""	ATTR_PV1_V = "pv1_v"	V	V	ATTR_PV1_V: ELECTRICAL_POTENTIAL_VOLT,	ATTR_PV1_V = "pv1_v" # V	REG_PV1_V = 1
1	2	02	Vpv2			0.1V		Vpv2	VPV2	PV2_V	ATTR_PV2_V	data[ATTR_PV2_V] = rssf(rir1, REG_PV2_V)	ATTR_PV2_V = ""	ATTR_PV2_V = "pv2_v"	V	V	ATTR_PV2_V: ELECTRICAL_POTENTIAL_VOLT,	ATTR_PV2_V = "pv2_v" # V	REG_PV2_V = 2
1	3	03	Ppv1 H			0.1W		Ppv1 H	PPV1_H				ATTR_ = ""		W	W
1	4	04	Ppv1 L			0.1W		Ppv1 L	PPV1_L				ATTR_ = ""		W	W
1	5	05	Ppv2 H			0.1W		Ppv2 H	PPV2_H				ATTR_ = ""		W	W
1	6	06	Ppv2 L			0.1W		Ppv2 L	PPV2_L				ATTR_ = ""		W	W
1	7	07	Buck1Curr			0.1A		Buck1Curr	BUCK1CURR	BUCK1_CURR	ATTR_BUCK1_CURR	data[ATTR_BUCK1_CURR] = rssf(rir1, REG_BUCK1_CURR)	ATTR_BUCK1_CURR = ""	ATTR_BUCK1_CURR = "buck1_curr"	A	A	ATTR_BUCK1_CURR: ELECTRICAL_CURRENT_AMPERE,	ATTR_BUCK1_CURR = "buck1_curr" # A	REG_BUCK1_CURR = 7
1	8	08	Buck2Curr			0.1A		Buck2Curr	BUCK2CURR	BUCK2_CURR	ATTR_BUCK2_CURR	data[ATTR_BUCK2_CURR] = rssf(rir1, REG_BUCK2_CURR)	ATTR_BUCK2_CURR = ""	ATTR_BUCK2_CURR = "buck2_curr"	A	A	ATTR_BUCK2_CURR: ELECTRICAL_CURRENT_AMPERE,	ATTR_BUCK2_CURR = "buck2_curr" # A	REG_BUCK2_CURR = 8
1	9	09	OP_Watt H	Output active power (high)		0.1W		OP_Watt H	OP_WATT_H	OP_WATT_H	ATTR_OP_WATT_H	data[ATTR_OP_WATT_H] = rssf(rir1, REG_OP_WATT_H)	ATTR_OP_WATT_H = "output_active_power_high"	ATTR_OP_WATT_H = "op_watt_h"	W	W	ATTR_OP_WATT_H: POWER_WATT,	ATTR_OP_WATT_H = "op_watt_h" # W	REG_OP_WATT_H = 9
1	10	10	OP_Watt L	Output active power (low)		0.1W		OP_Watt L	OP_WATT_L	OP_WATT_L	ATTR_OP_WATT_L	data[ATTR_OP_WATT_L] = rssf(rir1, REG_OP_WATT_L)	ATTR_OP_WATT_L = "output_active_power_low"	ATTR_OP_WATT_L = "op_watt_l"	W	W	ATTR_OP_WATT_L: POWER_WATT,	ATTR_OP_WATT_L = "op_watt_l" # W	REG_OP_WATT_L = 10
1	11	11	OP_VA H	Output apparent power (high)		0.1VA		OP_VA H	OP_VA_H	OP_VA_H	ATTR_OP_VA_H	data[ATTR_OP_VA_H] = rssf(rir1, REG_OP_VA_H)	ATTR_OP_VA_H = "output_apparent_power_high"	ATTR_OP_VA_H = "op_va_h"	VA	VA	ATTR_OP_VA_H: APPARENT_POWER,	ATTR_OP_VA_H = "op_va_h" # VA	REG_OP_VA_H = 11
1	12	12	OP_VA L	Output apparent power (low)		0.1VA		OP_VA L	OP_VA_L	OP_VA_L	ATTR_OP_VA_L	data[ATTR_OP_VA_L] = rssf(rir1, REG_OP_VA_L)	ATTR_OP_VA_L = "output_apparent_power_low"	ATTR_OP_VA_L = "op_va_l"	VA	VA	ATTR_OP_VA_L: APPARENT_POWER,	ATTR_OP_VA_L = "op_va_l" # VA	REG_OP_VA_L = 12
1	13	13	ACChr_Watt H	AC charge watt (high)		0.1W		ACChr_Watt H	ACCHR_WATT_H	AC_CHR_WATT_H	ATTR_AC_CHR_WATT_H	data[ATTR_AC_CHR_WATT_H] = rssf(rir1, REG_AC_CHR_WATT_H)	ATTR_AC_CHR_WATT_H = "ac_charge_watt_high"	ATTR_AC_CHR_WATT_H = "ac_chr_watt_h"	W	W	ATTR_AC_CHR_WATT_H: POWER_WATT,	ATTR_AC_CHR_WATT_H = "ac_chr_watt_h" # W	REG_AC_CHR_WATT_H = 13
1	14	14	ACChr_Watt L	AC charge watt (low)		0.1W		ACChr_Watt L	ACCHR_WATT_L	AC_CHR_WATT_L	ATTR_AC_CHR_WATT_L	data[ATTR_AC_CHR_WATT_L] = rssf(rir1, REG_AC_CHR_WATT_L)	ATTR_AC_CHR_WATT_L = "ac_charge_watt_low"	ATTR_AC_CHR_WATT_L = "ac_chr_watt_l"	W	W	ATTR_AC_CHR_WATT_L: POWER_WATT,	ATTR_AC_CHR_WATT_L = "ac_chr_watt_l" # W	REG_AC_CHR_WATT_L = 14
1	15	15	ACChr_VA H	AC charge apparent power (high)		0.1VA		ACChr_VA H	ACCHR_VA_H	AC_CHR_VA_H	ATTR_AC_CHR_VA_H	data[ATTR_AC_CHR_VA_H] = rssf(rir1, REG_AC_CHR_VA_H)	ATTR_AC_CHR_VA_H = "ac_charge_apparent_power_high"	ATTR_AC_CHR_VA_H = "ac_chr_va_h"	VA	VA	ATTR_AC_CHR_VA_H: APPARENT_POWER,	ATTR_AC_CHR_VA_H = "ac_chr_va_h" # VA	REG_AC_CHR_VA_H = 15
1	16	16	ACChr_VA L	AC charge apparent power (low)		0.1VA		ACChr_VA L	ACCHR_VA_L	AC_CHR_VA_L	ATTR_AC_CHR_VA_L	data[ATTR_AC_CHR_VA_L] = rssf(rir1, REG_AC_CHR_VA_L)	ATTR_AC_CHR_VA_L = "ac_charge_apparent_power_low"	ATTR_AC_CHR_VA_L = "ac_chr_va_l"	VA	VA	ATTR_AC_CHR_VA_L: APPARENT_POWER,	ATTR_AC_CHR_VA_L = "ac_chr_va_l" # VA	REG_AC_CHR_VA_L = 16
1	17	17	Bat Volt	Battery volt (M3)		0.01V		Bat Volt	BAT_VOLT	BAT_V	ATTR_BAT_V	data[ATTR_BAT_V] = rssf(rir1, REG_BAT_V)	ATTR_BAT_V = "battery_volt_m3"	ATTR_BAT_V = "bat_v"	V	V	ATTR_BAT_V: ELECTRICAL_POTENTIAL_VOLT,	ATTR_BAT_V = "bat_v" # V	REG_BAT_V = 17
1	18	18	BatterySOC	Battery SOC	0-100	1%		BatterySOC	BATTERYSOC	BAT_SOC	ATTR_BAT_SOC	data[ATTR_BAT_SOC] = rssf(rir1, REG_BAT_SOC)	ATTR_BAT_SOC = "battery_soc"	ATTR_BAT_SOC = "bat_soc"		None	ATTR_BAT_SOC: None,	ATTR_BAT_SOC = "bat_soc"	REG_BAT_SOC = 18
1	19	19	Bus Volt	Bus Voltage		0.1V		Bus Volt	BUS_VOLT	BUS_V	ATTR_BUS_V	data[ATTR_BUS_V] = rssf(rir1, REG_BUS_V)	ATTR_BUS_V = "bus_voltage"	ATTR_BUS_V = "bus_v"	V	V	ATTR_BUS_V: ELECTRICAL_POTENTIAL_VOLT,	ATTR_BUS_V = "bus_v" # V	REG_BUS_V = 19
1	20	20	Grid Volt	AC input Volt		0.1V		Grid Volt	GRID_VOLT	AC_IN_V	ATTR_AC_IN_V	data[ATTR_AC_IN_V] = rssf(rir1, REG_AC_IN_V)	ATTR_AC_IN_V = "ac_input_volt"	ATTR_AC_IN_V = "ac_in_v"	V	V	ATTR_AC_IN_V: ELECTRICAL_POTENTIAL_VOLT,	ATTR_AC_IN_V = "ac_in_v" # V	REG_AC_IN_V = 20
1	21	21	Line Freq	AC input frequency		0.01Hz		Line Freq	LINE_FREQ	AC_IN_FREQ	ATTR_AC_IN_FREQ	data[ATTR_AC_IN_FREQ] = rssf(rir1, REG_AC_IN_FREQ)	ATTR_AC_IN_FREQ = "ac_input_frequency"	ATTR_AC_IN_FREQ = "ac_in_freq"	Hz	Hz	ATTR_AC_IN_FREQ: FREQUENCY_HERTZ,	ATTR_AC_IN_FREQ = "ac_in_freq" # Hz	REG_AC_IN_FREQ = 21
1	22	22	OutputVolt	AC output Volt		0.1V		OutputVolt	OUTPUTVOLT	OP_V	ATTR_OP_V	data[ATTR_OP_V] = rssf(rir1, REG_OP_V)	ATTR_OP_V = "ac_output_volt"	ATTR_OP_V = "op_v"	V	V	ATTR_OP_V: ELECTRICAL_POTENTIAL_VOLT,	ATTR_OP_V = "op_v" # V	REG_OP_V = 22
1	23	23	OutputFreq	AC output frequency		0.01Hz		OutputFreq	OUTPUTFREQ	OP_FREQ	ATTR_OP_FREQ	data[ATTR_OP_FREQ] = rssf(rir1, REG_OP_FREQ)	ATTR_OP_FREQ = "ac_output_frequency"	ATTR_OP_FREQ = "op_freq"	Hz	Hz	ATTR_OP_FREQ: FREQUENCY_HERTZ,	ATTR_OP_FREQ = "op_freq" # Hz	REG_OP_FREQ = 23
1	24	24	Ouput DCV	Ouput DC Volt		0.1V		Ouput DCV	OUPUT_DCV	OP_DC_V	ATTR_OP_DC_V	data[ATTR_OP_DC_V] = rssf(rir1, REG_OP_DC_V)	ATTR_OP_DC_V = "ouput_dc_volt"	ATTR_OP_DC_V = "op_dc_v"	V	V	ATTR_OP_DC_V: ELECTRICAL_POTENTIAL_VOLT,	ATTR_OP_DC_V = "op_dc_v" # V	REG_OP_DC_V = 24
1	25	25	InvTemp	Inv Temperature		0.1C		InvTemp	INVTEMP	INV_TEMP	ATTR_INV_TEMP	data[ATTR_INV_TEMP] = rssf(rir1, REG_INV_TEMP)	ATTR_INV_TEMP = "inv_temperature"	ATTR_INV_TEMP = "inv_temp"	C	C	ATTR_INV_TEMP: TEMP_CELSIUS,	ATTR_INV_TEMP = "inv_temp" # C	REG_INV_TEMP = 25
1	26	26	DcDc Temp	DC‐DC Temperature		0.1C		DcDc Temp	DCDC_TEMP	DCDC_TEMP	ATTR_DCDC_TEMP	data[ATTR_DCDC_TEMP] = rssf(rir1, REG_DCDC_TEMP)	ATTR_DCDC_TEMP = "dc‐dc_temperature"	ATTR_DCDC_TEMP = "dcdc_temp"	C	C	ATTR_DCDC_TEMP: TEMP_CELSIUS,	ATTR_DCDC_TEMP = "dcdc_temp" # C	REG_DCDC_TEMP = 26
1	27	27	LoadPercent	Load Percent	0-1000	0.1%		LoadPercent	LOADPERCENT	OP_PERCENT	ATTR_OP_PERCENT	data[ATTR_OP_PERCENT] = rssf(rir1, REG_OP_PERCENT)	ATTR_OP_PERCENT = "load_percent"	ATTR_OP_PERCENT = "op_percent"		None	ATTR_OP_PERCENT: None,	ATTR_OP_PERCENT = "op_percent"	REG_OP_PERCENT = 27
1	28	28	Bat_s_Volt	Battery‐port volt (DSP		0.01V		Bat_s_Volt	BAT_S_VOLT	BAT_S_V	ATTR_BAT_S_V	data[ATTR_BAT_S_V] = rssf(rir1, REG_BAT_S_V)	ATTR_BAT_S_V = "battery‐port_volt_dsp"	ATTR_BAT_S_V = "bat_s_v"	V	V	ATTR_BAT_S_V: ELECTRICAL_POTENTIAL_VOLT,	ATTR_BAT_S_V = "bat_s_v" # V	REG_BAT_S_V = 28
1	29	29	Bat_Volt_DSP	Battery‐bus volt (DSP)		0.01V		Bat_Volt_DSP	BAT_VOLT_DSP	BAT_DSP_V	ATTR_BAT_DSP_V	data[ATTR_BAT_DSP_V] = rssf(rir1, REG_BAT_DSP_V)	ATTR_BAT_DSP_V = "battery‐bus_volt_dsp"	ATTR_BAT_DSP_V = "bat_dsp_v"	V	V	ATTR_BAT_DSP_V: ELECTRICAL_POTENTIAL_VOLT,	ATTR_BAT_DSP_V = "bat_dsp_v" # V	REG_BAT_DSP_V = 29
1	30	30	Time total H	Work time total (high)		0.5S		Time total H	TIME_TOTAL_H	TIME_TOTAL_H	ATTR_TIME_TOTAL_H	data[ATTR_TIME_TOTAL_H] = rssf(rir1, REG_TIME_TOTAL_H)	ATTR_TIME_TOTAL_H = "work_time_total_high"	ATTR_TIME_TOTAL_H = "time_total_h"	S	S	ATTR_TIME_TOTAL_H: TIME_SECONDS,	ATTR_TIME_TOTAL_H = "time_total_h" # S	REG_TIME_TOTAL_H = 30
1	31	31	Time total L	Work time total (low)		0.5S		Time total L	TIME_TOTAL_L	TIME_TOTAL_L	ATTR_TIME_TOTAL_L	data[ATTR_TIME_TOTAL_L] = rssf(rir1, REG_TIME_TOTAL_L)	ATTR_TIME_TOTAL_L = "work_time_total_low"	ATTR_TIME_TOTAL_L = "time_total_l"	S	S	ATTR_TIME_TOTAL_L: TIME_SECONDS,	ATTR_TIME_TOTAL_L = "time_total_l" # S	REG_TIME_TOTAL_L = 31
1	32	32	Buck1_NTC	Buck1 Temperature		0.1C		Buck1_NTC	BUCK1_NTC	BUCK1_NTC	ATTR_BUCK1_NTC	data[ATTR_BUCK1_NTC] = rssf(rir1, REG_BUCK1_NTC)	ATTR_BUCK1_NTC = "buck1_temperature"	ATTR_BUCK1_NTC = "buck1_ntc"	C	C	ATTR_BUCK1_NTC: TEMP_CELSIUS,	ATTR_BUCK1_NTC = "buck1_ntc" # C	REG_BUCK1_NTC = 32
1	33	33	Buck2_NTC	Buck2 Temperature		0.1C		Buck2_NTC	BUCK2_NTC	BUCK2_NTC	ATTR_BUCK2_NTC	data[ATTR_BUCK2_NTC] = rssf(rir1, REG_BUCK2_NTC)	ATTR_BUCK2_NTC = "buck2_temperature"	ATTR_BUCK2_NTC = "buck2_ntc"	C	C	ATTR_BUCK2_NTC: TEMP_CELSIUS,	ATTR_BUCK2_NTC = "buck2_ntc" # C	REG_BUCK2_NTC = 33
1	34	34	OP_Curr	Output Current		0.1A		OP_Curr	OP_CURR	OP_CURR	ATTR_OP_CURR	data[ATTR_OP_CURR] = rssf(rir1, REG_OP_CURR)	ATTR_OP_CURR = "output_current"	ATTR_OP_CURR = "op_curr"	A	A	ATTR_OP_CURR: ELECTRICAL_CURRENT_AMPERE,	ATTR_OP_CURR = "op_curr" # A	REG_OP_CURR = 34
1	35	35	Inv_Curr	Inv Current		0.1A		Inv_Curr	INV_CURR	INV_CURR	ATTR_INV_CURR	data[ATTR_INV_CURR] = rssf(rir1, REG_INV_CURR)	ATTR_INV_CURR = "inv_current"	ATTR_INV_CURR = "inv_curr"	A	A	ATTR_INV_CURR: ELECTRICAL_CURRENT_AMPERE,	ATTR_INV_CURR = "inv_curr" # A	REG_INV_CURR = 35
1	36	36	AC_InWatt H	AC input watt (high)		0.1W		AC_InWatt H	AC_INWATT_H	AC_IN_WATT_H	ATTR_AC_IN_WATT_H	data[ATTR_AC_IN_WATT_H] = rssf(rir1, REG_AC_IN_WATT_H)	ATTR_AC_IN_WATT_H = "ac_input_watt_high"	ATTR_AC_IN_WATT_H = "ac_in_watt_h"	W	W	ATTR_AC_IN_WATT_H: POWER_WATT,	ATTR_AC_IN_WATT_H = "ac_in_watt_h" # W	REG_AC_IN_WATT_H = 36
1	37	37	AC_InWatt L	AC input watt (low)		0.1W		AC_InWatt L	AC_INWATT_L	AC_IN_WATT_L	ATTR_AC_IN_WATT_L	data[ATTR_AC_IN_WATT_L] = rssf(rir1, REG_AC_IN_WATT_L)	ATTR_AC_IN_WATT_L = "ac_input_watt_low"	ATTR_AC_IN_WATT_L = "ac_in_watt_l"	W	W	ATTR_AC_IN_WATT_L: POWER_WATT,	ATTR_AC_IN_WATT_L = "ac_in_watt_l" # W	REG_AC_IN_WATT_L = 37
1	38	38	AC_InVA H	AC input apparent power (high)		0.1VA		AC_InVA H	AC_INVA_H	AC_IN_VA_H	ATTR_AC_IN_VA_H	data[ATTR_AC_IN_VA_H] = rssf(rir1, REG_AC_IN_VA_H)	ATTR_AC_IN_VA_H = "ac_input_apparent_power_high"	ATTR_AC_IN_VA_H = "ac_in_va_h"	VA	VA	ATTR_AC_IN_VA_H: APPARENT_POWER,	ATTR_AC_IN_VA_H = "ac_in_va_h" # VA	REG_AC_IN_VA_H = 38
1	39	39	AC_InVA L	AC input apparent power (low)		0.1VA		AC_InVA L	AC_INVA_L	AC_IN_VA_L	ATTR_AC_IN_VA_L	data[ATTR_AC_IN_VA_L] = rssf(rir1, REG_AC_IN_VA_L)	ATTR_AC_IN_VA_L = "ac_input_apparent_power_low"	ATTR_AC_IN_VA_L = "ac_in_va_l"	VA	VA	ATTR_AC_IN_VA_L: APPARENT_POWER,	ATTR_AC_IN_VA_L = "ac_in_va_l" # VA	REG_AC_IN_VA_L = 39
1	40	40	Fault bit	fault bit	&*1			Fault bit	FAULT_BIT	FAULT_BIT	ATTR_FAULT_BIT	data[ATTR_FAULT_BIT] = rssf(rir1, REG_FAULT_BIT)	ATTR_FAULT_BIT = "fault_bit"	ATTR_FAULT_BIT = "fault_bit"		None	ATTR_FAULT_BIT: None,	ATTR_FAULT_BIT = "fault_bit"	REG_FAULT_BIT = 40
1	41	41	Warning bit	Warning bit	&*1			Warning bit	WARNING_BIT	WARNING_BIT	ATTR_WARNING_BIT	data[ATTR_WARNING_BIT] = rssf(rir1, REG_WARNING_BIT)	ATTR_WARNING_BIT = "warning_bit"	ATTR_WARNING_BIT = "warning_bit"		None	ATTR_WARNING_BIT: None,	ATTR_WARNING_BIT = "warning_bit"	REG_WARNING_BIT = 41
1	42	42	fault value	fault value				fault value	FAULT_VALUE	FAULT_VALUE	ATTR_FAULT_VALUE	data[ATTR_FAULT_VALUE] = rssf(rir1, REG_FAULT_VALUE)	ATTR_FAULT_VALUE = "fault_value"	ATTR_FAULT_VALUE = "fault_value"		None	ATTR_FAULT_VALUE: None,	ATTR_FAULT_VALUE = "fault_value"	REG_FAULT_VALUE = 42
1	43	43	warning value	warning value				warning value	WARNING_VALUE	WARNING_VALUE	ATTR_WARNING_VALUE	data[ATTR_WARNING_VALUE] = rssf(rir1, REG_WARNING_VALUE)	ATTR_WARNING_VALUE = "warning_value"	ATTR_WARNING_VALUE = "warning_value"		None	ATTR_WARNING_VALUE: None,	ATTR_WARNING_VALUE = "warning_value"	REG_WARNING_VALUE = 43
1	44	44	DTC	Device Type Code	&*6			DTC	DTC	DTC	ATTR_DTC	data[ATTR_DTC] = rssf(rir1, REG_DTC)	ATTR_DTC = "device_type_code"	ATTR_DTC = "dtc"		None	ATTR_DTC: None,	ATTR_DTC = "dtc"	REG_DTC = 44
2	0	45	Check Step	Product check step	1:PV1 charge power check; / 2:PV2 charge power check; / 3:AC charge Power check			Check Step	CHECK_STEP	CHECK_STEP	ATTR_CHECK_STEP	data[ATTR_CHECK_STEP] = rssf(rir2, REG_CHECK_STEP)	ATTR_CHECK_STEP = "product_check_step"	ATTR_CHECK_STEP = "check_step"		None	ATTR_CHECK_STEP: None,	ATTR_CHECK_STEP = "check_step"	REG_CHECK_STEP = 0
2	1	46	Production Line Mode	Production Line Mode	0: Not at Production Line Mode; / 1: Production Line Mode; / 2: Production Line Clear Fault Mode;			Production Line Mode	PRODUCTION_LINE_MODE	PRODUCTION_LINE_MODE	ATTR_PRODUCTION_LINE_MODE	data[ATTR_PRODUCTION_LINE_MODE] = rssf(rir2, REG_PRODUCTION_LINE_MODE)	ATTR_PRODUCTION_LINE_MODE = "production_line_mode"	ATTR_PRODUCTION_LINE_MODE = "production_line_mode"		None	ATTR_PRODUCTION_LINE_MODE: None,	ATTR_PRODUCTION_LINE_MODE = "production_line_mode"	REG_PRODUCTION_LINE_MODE = 1
2	2	47	ConstantPowerOKFlag	Constant Power OK Flag	0: Not OK; / 1: OK;			ConstantPowerOKFlag	CONSTANTPOWEROKFLAG	CONSTANT_POWER_OK_FLAG	ATTR_CONSTANT_POWER_OK_FLAG	data[ATTR_CONSTANT_POWER_OK_FLAG] = rssf(rir2, REG_CONSTANT_POWER_OK_FLAG)	ATTR_CONSTANT_POWER_OK_FLAG = "constant_power_ok_flag"	ATTR_CONSTANT_POWER_OK_FLAG = "constant_power_ok_flag"		None	ATTR_CONSTANT_POWER_OK_FLAG: None,	ATTR_CONSTANT_POWER_OK_FLAG = "constant_power_ok_flag"	REG_CONSTANT_POWER_OK_FLAG = 2
2	3	48	Epv1_today H	PV Energy today				Epv1_today H	EPV1_TODAY_H				ATTR_ = "pv_energy_today"			None
2	4	49	Epv1_today L	PV Energy today		0.1kWh		Epv1_today L	EPV1_TODAY_L				ATTR_ = "pv_energy_today"		kWh	kWh
2	5	50	Epv1_total H					Epv1_total H	EPV1_TOTAL_H				ATTR_ = ""			None
2	6	51	Epv1_total L			0.1kWh		Epv1_total L	EPV1_TOTAL_L				ATTR_ = ""		kWh	kWh
2	7	52	Epv2_today H	PV Energy today				Epv2_today H	EPV2_TODAY_H				ATTR_ = "pv_energy_today"			None
2	8	53					ATTR_ = ""			None
2	9	54					ATTR_ = ""			None
2	10	55					ATTR_ = ""			None
2	11	56	Eac_chrToday H	AC charge Energy today				Eac_chrToday H	EAC_CHRTODAY_H	AC_CHR_TODAY_H		data[ATTR_AC_CHR_TODAY_H] = rssf(rir2, REG_AC_CHR_TODAY_H)	ATTR_AC_CHR_TODAY_H = "ac_charge_energy_today"	ATTR_AC_CHR_TODAY_H = "ac_chr_today_h"		None	ATTR_AC_CHR_TODAY_H: None,	ATTR_AC_CHR_TODAY_H = "ac_chr_today_h"	REG_AC_CHR_TODAY_H = 11
2	12	57	Eac_chrToday L	AC charge Energy today		0.1kWh		Eac_chrToday L	EAC_CHRTODAY_L	AC_CHR_TODAY_L		data[ATTR_AC_CHR_TODAY_L] = rssf(rir2, REG_AC_CHR_TODAY_L)	ATTR_AC_CHR_TODAY_L = "ac_charge_energy_today"	ATTR_AC_CHR_TODAY_L = "ac_chr_today_l"	kWh	kWh	ATTR_AC_CHR_TODAY_L: ENERGY_KILO_WATT_HOUR,	ATTR_AC_CHR_TODAY_L = "ac_chr_today_l" # kWh	REG_AC_CHR_TODAY_L = 12
2	13	58	Eac_chrTotal H	AC charge Energy total				Eac_chrTotal H	EAC_CHRTOTAL_H	AC_CHR_TOTAL_H		data[ATTR_AC_CHR_TOTAL_H] = rssf(rir2, REG_AC_CHR_TOTAL_H)	ATTR_AC_CHR_TOTAL_H = "ac_charge_energy_total"	ATTR_AC_CHR_TOTAL_H = "ac_chr_total_h"		None	ATTR_AC_CHR_TOTAL_H: None,	ATTR_AC_CHR_TOTAL_H = "ac_chr_total_h"	REG_AC_CHR_TOTAL_H = 13
2	14	59	Eac_chrTotal L	AC charge Energy total		0.1kWh		Eac_chrTotal L	EAC_CHRTOTAL_L	AC_CHR_TOTAL_L		data[ATTR_AC_CHR_TOTAL_L] = rssf(rir2, REG_AC_CHR_TOTAL_L)	ATTR_AC_CHR_TOTAL_L = "ac_charge_energy_total"	ATTR_AC_CHR_TOTAL_L = "ac_chr_total_l"	kWh	kWh	ATTR_AC_CHR_TOTAL_L: ENERGY_KILO_WATT_HOUR,	ATTR_AC_CHR_TOTAL_L = "ac_chr_total_l" # kWh	REG_AC_CHR_TOTAL_L = 14
2	15	60	Ebat_dischrToday H	Bat discharge Energy today				Ebat_dischrToday H	EBAT_DISCHRTODAY_H	BAT_DISCHR_TODAY_H		data[ATTR_BAT_DISCHR_TODAY_H] = rssf(rir2, REG_BAT_DISCHR_TODAY_H)	ATTR_BAT_DISCHR_TODAY_H = "bat_discharge_energy_today"	ATTR_BAT_DISCHR_TODAY_H = "bat_dischr_today_h"		None	ATTR_BAT_DISCHR_TODAY_H: None,	ATTR_BAT_DISCHR_TODAY_H = "bat_dischr_today_h"	REG_BAT_DISCHR_TODAY_H = 15
2	16	61	Ebat_dischrToday L	Bat discharge Energy today		0.1kWh		Ebat_dischrToday L	EBAT_DISCHRTODAY_L	BAT_DISCHR_TODAY_L		data[ATTR_BAT_DISCHR_TODAY_L] = rssf(rir2, REG_BAT_DISCHR_TODAY_L)	ATTR_BAT_DISCHR_TODAY_L = "bat_discharge_energy_today"	ATTR_BAT_DISCHR_TODAY_L = "bat_dischr_today_l"	kWh	kWh	ATTR_BAT_DISCHR_TODAY_L: ENERGY_KILO_WATT_HOUR,	ATTR_BAT_DISCHR_TODAY_L = "bat_dischr_today_l" # kWh	REG_BAT_DISCHR_TODAY_L = 16
2	17	62	Ebat_dischrTotal H	Bat discharge Energy total				Ebat_dischrTotal H	EBAT_DISCHRTOTAL_H	BAT_DISCHR_TOTAL_H		data[ATTR_BAT_DISCHR_TOTAL_H] = rssf(rir2, REG_BAT_DISCHR_TOTAL_H)	ATTR_BAT_DISCHR_TOTAL_H = "bat_discharge_energy_total"	ATTR_BAT_DISCHR_TOTAL_H = "bat_dischr_total_h"		None	ATTR_BAT_DISCHR_TOTAL_H: None,	ATTR_BAT_DISCHR_TOTAL_H = "bat_dischr_total_h"	REG_BAT_DISCHR_TOTAL_H = 17
2	18	63	Ebat_dischrTotal L	Bat discharge Energy total		0.1kWh		Ebat_dischrTotal L	EBAT_DISCHRTOTAL_L	BAT_DISCHR_TOTAL_L		data[ATTR_BAT_DISCHR_TOTAL_L] = rssf(rir2, REG_BAT_DISCHR_TOTAL_L)	ATTR_BAT_DISCHR_TOTAL_L = "bat_discharge_energy_total"	ATTR_BAT_DISCHR_TOTAL_L = "bat_dischr_total_l"	kWh	kWh	ATTR_BAT_DISCHR_TOTAL_L: ENERGY_KILO_WATT_HOUR,	ATTR_BAT_DISCHR_TOTAL_L = "bat_dischr_total_l" # kWh	REG_BAT_DISCHR_TOTAL_L = 18
2	19	64	Eac_dischrToday H	AC discharge Energy today				Eac_dischrToday H	EAC_DISCHRTODAY_H	AC_DISCHR_TODAY_H		data[ATTR_AC_DISCHR_TODAY_H] = rssf(rir2, REG_AC_DISCHR_TODAY_H)	ATTR_AC_DISCHR_TODAY_H = "ac_discharge_energy_today"	ATTR_AC_DISCHR_TODAY_H = "ac_dischr_today_h"		None	ATTR_AC_DISCHR_TODAY_H: None,	ATTR_AC_DISCHR_TODAY_H = "ac_dischr_today_h"	REG_AC_DISCHR_TODAY_H = 19
2	20	65	Eac_dischrToday L	AC discharge Energy today		0.1kWh		Eac_dischrToday L	EAC_DISCHRTODAY_L	AC_DISCHR_TODAY_L		data[ATTR_AC_DISCHR_TODAY_L] = rssf(rir2, REG_AC_DISCHR_TODAY_L)	ATTR_AC_DISCHR_TODAY_L = "ac_discharge_energy_today"	ATTR_AC_DISCHR_TODAY_L = "ac_dischr_today_l"	kWh	kWh	ATTR_AC_DISCHR_TODAY_L: ENERGY_KILO_WATT_HOUR,	ATTR_AC_DISCHR_TODAY_L = "ac_dischr_today_l" # kWh	REG_AC_DISCHR_TODAY_L = 20
2	21	66	Eac_dischrTotal H	AC discharge Energy total				Eac_dischrTotal H	EAC_DISCHRTOTAL_H	AC_DISCHR_TOTAL_H		data[ATTR_AC_DISCHR_TOTAL_H] = rssf(rir2, REG_AC_DISCHR_TOTAL_H)	ATTR_AC_DISCHR_TOTAL_H = "ac_discharge_energy_total"	ATTR_AC_DISCHR_TOTAL_H = "ac_dischr_total_h"		None	ATTR_AC_DISCHR_TOTAL_H: None,	ATTR_AC_DISCHR_TOTAL_H = "ac_dischr_total_h"	REG_AC_DISCHR_TOTAL_H = 21
2	22	67	Eac_dischrTotal L	AC discharge Energy total		0.1kWh		Eac_dischrTotal L	EAC_DISCHRTOTAL_L	AC_DISCHR_TOTAL_L		data[ATTR_AC_DISCHR_TOTAL_L] = rssf(rir2, REG_AC_DISCHR_TOTAL_L)	ATTR_AC_DISCHR_TOTAL_L = "ac_discharge_energy_total"	ATTR_AC_DISCHR_TOTAL_L = "ac_dischr_total_l"	kWh	kWh	ATTR_AC_DISCHR_TOTAL_L: ENERGY_KILO_WATT_HOUR,	ATTR_AC_DISCHR_TOTAL_L = "ac_dischr_total_l" # kWh	REG_AC_DISCHR_TOTAL_L = 22
2	23	68	AC Chr Curr	AC Charge Battery Current		0.1A		AC Chr Curr	AC_CHR_CURR	AC_CHR_CURR		data[ATTR_AC_CHR_CURR] = rssf(rir2, REG_AC_CHR_CURR)	ATTR_AC_CHR_CURR = "ac_charge_battery_current"	ATTR_AC_CHR_CURR = "ac_chr_curr"	A	A	ATTR_AC_CHR_CURR: ELECTRICAL_CURRENT_AMPERE,	ATTR_AC_CHR_CURR = "ac_chr_curr" # A	REG_AC_CHR_CURR = 23
2	24	69	AC_DisChrWatt H	AC discharge watt (high)		0.1W		AC_DisChrWatt H	AC_DISCHRWATT_H	AC_DISCHR_WATT_H		data[ATTR_AC_DISCHR_WATT_H] = rssf(rir2, REG_AC_DISCHR_WATT_H)	ATTR_AC_DISCHR_WATT_H = "ac_discharge_watt_high"	ATTR_AC_DISCHR_WATT_H = "ac_dischr_watt_h"	W	W	ATTR_AC_DISCHR_WATT_H: POWER_WATT,	ATTR_AC_DISCHR_WATT_H = "ac_dischr_watt_h" # W	REG_AC_DISCHR_WATT_H = 24
2	25	70	AC_DisChrWatt L	AC discharge watt (low)		0.1W		AC_DisChrWatt L	AC_DISCHRWATT_L	AC_DISCHR_WATT_L		data[ATTR_AC_DISCHR_WATT_L] = rssf(rir2, REG_AC_DISCHR_WATT_L)	ATTR_AC_DISCHR_WATT_L = "ac_discharge_watt_low"	ATTR_AC_DISCHR_WATT_L = "ac_dischr_watt_l"	W	W	ATTR_AC_DISCHR_WATT_L: POWER_WATT,	ATTR_AC_DISCHR_WATT_L = "ac_dischr_watt_l" # W	REG_AC_DISCHR_WATT_L = 25
2	26	71	AC_DisChrVA H	AC discharge apparent power (high)		0.1VA		AC_DisChrVA H	AC_DISCHRVA_H	AC_DISCHR_VA_H		data[ATTR_AC_DISCHR_VA_H] = rssf(rir2, REG_AC_DISCHR_VA_H)	ATTR_AC_DISCHR_VA_H = "ac_discharge_apparent_power_high"	ATTR_AC_DISCHR_VA_H = "ac_dischr_va_h"	VA	VA	ATTR_AC_DISCHR_VA_H: APPARENT_POWER,	ATTR_AC_DISCHR_VA_H = "ac_dischr_va_h" # VA	REG_AC_DISCHR_VA_H = 26
2	27	72	AC_DisChrVA L	AC discharge apparent power (low)		0.1VA		AC_DisChrVA L	AC_DISCHRVA_L	AC_DISCHR_VA_L		data[ATTR_AC_DISCHR_VA_L] = rssf(rir2, REG_AC_DISCHR_VA_L)	ATTR_AC_DISCHR_VA_L = "ac_discharge_apparent_power_low"	ATTR_AC_DISCHR_VA_L = "ac_dischr_va_l"	VA	VA	ATTR_AC_DISCHR_VA_L: APPARENT_POWER,	ATTR_AC_DISCHR_VA_L = "ac_dischr_va_l" # VA	REG_AC_DISCHR_VA_L = 27
2	28	73	Bat_DisChrWatt H	Bat discharge watt (high)		0.1W		Bat_DisChrWatt H	BAT_DISCHRWATT_H	BAT_DISCHR_WATT_H		data[ATTR_BAT_DISCHR_WATT_H] = rssf(rir2, REG_BAT_DISCHR_WATT_H)	ATTR_BAT_DISCHR_WATT_H = "bat_discharge_watt_high"	ATTR_BAT_DISCHR_WATT_H = "bat_dischr_watt_h"	W	W	ATTR_BAT_DISCHR_WATT_H: POWER_WATT,	ATTR_BAT_DISCHR_WATT_H = "bat_dischr_watt_h" # W	REG_BAT_DISCHR_WATT_H = 28
2	29	74	Bat_DisChrWatt L	Bat discharge watt (low)		0.1W		Bat_DisChrWatt L	BAT_DISCHRWATT_L	BAT_DISCHR_WATT_L		data[ATTR_BAT_DISCHR_WATT_L] = rssf(rir2, REG_BAT_DISCHR_WATT_L)	ATTR_BAT_DISCHR_WATT_L = "bat_discharge_watt_low"	ATTR_BAT_DISCHR_WATT_L = "bat_dischr_watt_l"	W	W	ATTR_BAT_DISCHR_WATT_L: POWER_WATT,	ATTR_BAT_DISCHR_WATT_L = "bat_dischr_watt_l" # W	REG_BAT_DISCHR_WATT_L = 29
2	30	75	Bat_DisChrVA H	Bat discharge apparent power (high)		0.1VA		Bat_DisChrVA H	BAT_DISCHRVA_H	BAT_DISCHR_VA_H		data[ATTR_BAT_DISCHR_VA_H] = rssf(rir2, REG_BAT_DISCHR_VA_H)	ATTR_BAT_DISCHR_VA_H = "bat_discharge_apparent_power_high"	ATTR_BAT_DISCHR_VA_H = "bat_dischr_va_h"	VA	VA	ATTR_BAT_DISCHR_VA_H: APPARENT_POWER,	ATTR_BAT_DISCHR_VA_H = "bat_dischr_va_h" # VA	REG_BAT_DISCHR_VA_H = 30
2	31	76	Bat_DisChrVA L	Bat discharge apparent power (low)		0.1VA		Bat_DisChrVA L	BAT_DISCHRVA_L	BAT_DISCHR_VA_L		data[ATTR_BAT_DISCHR_VA_L] = rssf(rir2, REG_BAT_DISCHR_VA_L)	ATTR_BAT_DISCHR_VA_L = "bat_discharge_apparent_power_low"	ATTR_BAT_DISCHR_VA_L = "bat_dischr_va_l"	VA	VA	ATTR_BAT_DISCHR_VA_L: APPARENT_POWER,	ATTR_BAT_DISCHR_VA_L = "bat_dischr_va_l" # VA	REG_BAT_DISCHR_VA_L = 31
2	32	77	Bat_Watt H	Bat watt (high)	(signed int 32) / Positive:Battery Discharge Power; / Negative: Battery Charge Power	0.1W		Bat_Watt H	BAT_WATT_H	BAT_WATT_H		data[ATTR_BAT_WATT_H] = rssf(rir2, REG_BAT_WATT_H)	ATTR_BAT_WATT_H = "bat_watt_high"	ATTR_BAT_WATT_H = "bat_watt_h"	W	W	ATTR_BAT_WATT_H: POWER_WATT,	ATTR_BAT_WATT_H = "bat_watt_h" # W	REG_BAT_WATT_H = 32
2	33	78	Bat_Watt L	Bat watt (low)	(signed int 32) / Positive:Battery Discharge Power; / Negative: Battery Charge Power	0.1W		Bat_Watt L	BAT_WATT_L	BAT_WATT_L		data[ATTR_BAT_WATT_L] = rssf(rir2, REG_BAT_WATT_L)	ATTR_BAT_WATT_L = "bat_watt_low"	ATTR_BAT_WATT_L = "bat_watt_l"	W	W	ATTR_BAT_WATT_L: POWER_WATT,	ATTR_BAT_WATT_L = "bat_watt_l" # W	REG_BAT_WATT_L = 33
2	34	79	Reserved	Not Used				Reserved	RESERVED				ATTR_ = "not_used"			None
2	35	80	BatOverCharge	Battery Over Charge Flag	0:Battery not over charge; / 1:Battery over charge;			BatOverCharge	BATOVERCHARGE	BAT_OVERCHARGE		data[ATTR_BAT_OVERCHARGE] = rssf(rir2, REG_BAT_OVERCHARGE)	ATTR_BAT_OVERCHARGE = "battery_over_charge_flag"	ATTR_BAT_OVERCHARGE = "bat_overcharge"		None	ATTR_BAT_OVERCHARGE: None,	ATTR_BAT_OVERCHARGE = "bat_overcharge"	REG_BAT_OVERCHARGE = 35
2	36	81	MpptFanSpeed	Fan speed of MPPT Charger	0-100	1%		MpptFanSpeed	MPPTFANSPEED	MPPT_FANSPEED		data[ATTR_MPPT_FANSPEED] = rssf(rir2, REG_MPPT_FANSPEED)	ATTR_MPPT_FANSPEED = "fan_speed_of_mppt_charger"	ATTR_MPPT_FANSPEED = "mppt_fanspeed"		None	ATTR_MPPT_FANSPEED: None,	ATTR_MPPT_FANSPEED = "mppt_fanspeed"	REG_MPPT_FANSPEED = 36
2	37	82	InvFanSpeed	Fan speed of Inverter	0-100	1%		InvFanSpeed	INVFANSPEED	INV_FANSPEED		data[ATTR_INV_FANSPEED] = rssf(rir2, REG_INV_FANSPEED)	ATTR_INV_FANSPEED = "fan_speed_of_inverter"	ATTR_INV_FANSPEED = "inv_fanspeed"		None	ATTR_INV_FANSPEED: None,	ATTR_INV_FANSPEED = "inv_fanspeed"	REG_INV_FANSPEED = 37
3	0	90	BMS_Status	Status from BMS	Detail information, refer to document: Growatt xxSxxP ESS Protocol			BMS_Status	BMS_STATUS	BMS_STATUS		data[ATTR_BMS_STATUS] = rssf(rir3, REG_BMS_STATUS)	ATTR_BMS_STATUS = "status_from_bms"	ATTR_BMS_STATUS = "bms_status"		None	ATTR_BMS_STATUS: None,	ATTR_BMS_STATUS = "bms_status"	REG_BMS_STATUS = 0
3	1	91	BMS_Error	Error infomation from BMS	Detail information, refer to document: Growatt xxSxxP ESS Protocol			BMS_Error	BMS_ERROR	BMS_ERROR		data[ATTR_BMS_ERROR] = rssf(rir3, REG_BMS_ERROR)	ATTR_BMS_ERROR = "error_infomation_from_bms"	ATTR_BMS_ERROR = "bms_error"		None	ATTR_BMS_ERROR: None,	ATTR_BMS_ERROR = "bms_error"	REG_BMS_ERROR = 1
3	2	92	BMS_WarnInfo	Warning info from BMS	Detail information, refer to document: Growatt xxSxxP ESS Protocol			BMS_WarnInfo	BMS_WARNINFO	BMS_WARNINFO		data[ATTR_BMS_WARNINFO] = rssf(rir3, REG_BMS_WARNINFO)	ATTR_BMS_WARNINFO = "warning_info_from_bms"	ATTR_BMS_WARNINFO = "bms_warninfo"		None	ATTR_BMS_WARNINFO: None,	ATTR_BMS_WARNINFO = "bms_warninfo"	REG_BMS_WARNINFO = 2
3	3	93	BMS_SOC	SOC from BMS	First byte set to ‘0’ 0~100 See Box information	1%		BMS_SOC	BMS_SOC	BMS_SOC		data[ATTR_BMS_SOC] = rssf(rir3, REG_BMS_SOC)	ATTR_BMS_SOC = "soc_from_bms"	ATTR_BMS_SOC = "bms_soc"		None	ATTR_BMS_SOC: None,	ATTR_BMS_SOC = "bms_soc"	REG_BMS_SOC = 3
3	4	94	BMS_BatteryVolt	Battery voltage from BMS	See Box information	0.1V		BMS_BatteryVolt	BMS_BATTERYVOLT	BMS_BAT_V		data[ATTR_BMS_BAT_V] = rssf(rir3, REG_BMS_BAT_V)	ATTR_BMS_BAT_V = "battery_voltage_from_bms"	ATTR_BMS_BAT_V = "bms_bat_v"	V	V	ATTR_BMS_BAT_V: ELECTRICAL_POTENTIAL_VOLT,	ATTR_BMS_BAT_V = "bms_bat_v" # V	REG_BMS_BAT_V = 4
3	5	95	BMS_BatteryCurr	Battery current from BMS	See Current explain	0.1A		BMS_BatteryCurr	BMS_BATTERYCURR	BMS_BAT_CURR		data[ATTR_BMS_BAT_CURR] = rssf(rir3, REG_BMS_BAT_CURR)	ATTR_BMS_BAT_CURR = "battery_current_from_bms"	ATTR_BMS_BAT_CURR = "bms_bat_curr"	A	A	ATTR_BMS_BAT_CURR: ELECTRICAL_CURRENT_AMPERE,	ATTR_BMS_BAT_CURR = "bms_bat_curr" # A	REG_BMS_BAT_CURR = 5
3	6	96	BMS_BatteryTemp	Battery temperature from BMS	-127 to 127	C		BMS_BatteryTemp	BMS_BATTERYTEMP	BMS_BAT_TEMP		data[ATTR_BMS_BAT_TEMP] = rssf(rir3, REG_BMS_BAT_TEMP)	ATTR_BMS_BAT_TEMP = "battery_temperature_from_bms"	ATTR_BMS_BAT_TEMP = "bms_bat_temp"	C	C	ATTR_BMS_BAT_TEMP: TEMP_CELSIUS,	ATTR_BMS_BAT_TEMP = "bms_bat_temp" # C	REG_BMS_BAT_TEMP = 6
3	7	97	BMS_MaxCurr	Max. charge/discharge current from BMS	Charger/Discharger, must use this value to limit charge/discharge current			BMS_MaxCurr	BMS_MAXCURR	BMS_MAX_CURR		data[ATTR_BMS_MAX_CURR] = rssf(rir3, REG_BMS_MAX_CURR)	ATTR_BMS_MAX_CURR = "max._charge/discharge_current_from_bms"	ATTR_BMS_MAX_CURR = "bms_max_curr"		None	ATTR_BMS_MAX_CURR: None,	ATTR_BMS_MAX_CURR = "bms_max_curr"	REG_BMS_MAX_CURR = 7
3	8	98	BMS_ConstantVolt	CV voltage from BMS	(CV Voltage List)	0.1V		BMS_ConstantVolt	BMS_CONSTANTVOLT	BMS_CONSTANT_V		data[ATTR_BMS_CONSTANT_V] = rssf(rir3, REG_BMS_CONSTANT_V)	ATTR_BMS_CONSTANT_V = "cv_voltage_from_bms"	ATTR_BMS_CONSTANT_V = "bms_constant_v"	V	V	ATTR_BMS_CONSTANT_V: ELECTRICAL_POTENTIAL_VOLT,	ATTR_BMS_CONSTANT_V = "bms_constant_v" # V	REG_BMS_CONSTANT_V = 8
3	9	99	BMS_BMSInfo	BMS Information from BMS	Detail information, refer to document: Growatt xxSxxP ESS Protocol			BMS_BMSInfo	BMS_BMSINFO	BMS_BMSINFO		data[ATTR_BMS_BMSINFO] = rssf(rir3, REG_BMS_BMSINFO)	ATTR_BMS_BMSINFO = "bms_information_from_bms"	ATTR_BMS_BMSINFO = "bms_bmsinfo"		None	ATTR_BMS_BMSINFO: None,	ATTR_BMS_BMSINFO = "bms_bmsinfo"	REG_BMS_BMSINFO = 9
3	10	100	BMS_PackInfo	Pack Information from BMS	Detail information, refer to document: Growatt xxSxxP ESS Protocol			BMS_PackInfo	BMS_PACKINFO	BMS_PACKINFO		data[ATTR_BMS_PACKINFO] = rssf(rir3, REG_BMS_PACKINFO)	ATTR_BMS_PACKINFO = "pack_information_from_bms"	ATTR_BMS_PACKINFO = "bms_packinfo"		None	ATTR_BMS_PACKINFO: None,	ATTR_BMS_PACKINFO = "bms_packinfo"	REG_BMS_PACKINFO = 10
3	11	101	BMS_UsingCap	Using Cap from BMS	Detail information, refer to document: Growatt xxSxxP ESS Protocol			BMS_UsingCap	BMS_USINGCAP	BMS_USINGCAP		data[ATTR_BMS_USINGCAP] = rssf(rir3, REG_BMS_USINGCAP)	ATTR_BMS_USINGCAP = "using_cap_from_bms"	ATTR_BMS_USINGCAP = "bms_usingcap"		None	ATTR_BMS_USINGCAP: None,	ATTR_BMS_USINGCAP = "bms_usingcap"	REG_BMS_USINGCAP = 11
3	12	102	BMS_Cell1_Volt	Cell1_Voltage from BMS	Guessing it’s V	0.1V		BMS_Cell1_Volt	BMS_CELL1_VOLT	BMS_CELL01_V		data[ATTR_BMS_CELL01_V] = rssf(rir3, REG_BMS_CELL01_V)	ATTR_BMS_CELL01_V = "cell1_voltage_from_bms"	ATTR_BMS_CELL01_V = "bms_cell01_v"	V	V	ATTR_BMS_CELL01_V: ELECTRICAL_POTENTIAL_VOLT,	ATTR_BMS_CELL01_V = "bms_cell01_v" # V	REG_BMS_CELL01_V = 12
3	13	103	BMS_Cell2_Volt	Cell2_Voltage from BMS	Guessing it’s V	0.1V		BMS_Cell2_Volt	BMS_CELL2_VOLT	BMS_CELL02_V		data[ATTR_BMS_CELL02_V] = rssf(rir3, REG_BMS_CELL02_V)	ATTR_BMS_CELL02_V = "cell2_voltage_from_bms"	ATTR_BMS_CELL02_V = "bms_cell02_v"	V	V	ATTR_BMS_CELL02_V: ELECTRICAL_POTENTIAL_VOLT,	ATTR_BMS_CELL02_V = "bms_cell02_v" # V	REG_BMS_CELL02_V = 13
3	14	104	BMS_Cell3_Volt	Cell3_Voltage from BMS	Guessing it’s V	0.1V		BMS_Cell3_Volt	BMS_CELL3_VOLT	BMS_CELL03_V		data[ATTR_BMS_CELL03_V] = rssf(rir3, REG_BMS_CELL03_V)	ATTR_BMS_CELL03_V = "cell3_voltage_from_bms"	ATTR_BMS_CELL03_V = "bms_cell03_v"	V	V	ATTR_BMS_CELL03_V: ELECTRICAL_POTENTIAL_VOLT,	ATTR_BMS_CELL03_V = "bms_cell03_v" # V	REG_BMS_CELL03_V = 14
3	15	105	BMS_Cell4_Volt	Cell4_Voltage from BMS	Guessing it’s V	0.1V		BMS_Cell4_Volt	BMS_CELL4_VOLT	BMS_CELL04_V		data[ATTR_BMS_CELL04_V] = rssf(rir3, REG_BMS_CELL04_V)	ATTR_BMS_CELL04_V = "cell4_voltage_from_bms"	ATTR_BMS_CELL04_V = "bms_cell04_v"	V	V	ATTR_BMS_CELL04_V: ELECTRICAL_POTENTIAL_VOLT,	ATTR_BMS_CELL04_V = "bms_cell04_v" # V	REG_BMS_CELL04_V = 15
3	16	106	BMS_Cell5_Volt	Cell5_Voltage from BMS	Guessing it’s V	0.1V		BMS_Cell5_Volt	BMS_CELL5_VOLT	BMS_CELL05_V		data[ATTR_BMS_CELL05_V] = rssf(rir3, REG_BMS_CELL05_V)	ATTR_BMS_CELL05_V = "cell5_voltage_from_bms"	ATTR_BMS_CELL05_V = "bms_cell05_v"	V	V	ATTR_BMS_CELL05_V: ELECTRICAL_POTENTIAL_VOLT,	ATTR_BMS_CELL05_V = "bms_cell05_v" # V	REG_BMS_CELL05_V = 16
3	17	107	BMS_Cell6_Volt	Cell6_Voltage from BMS	Guessing it’s V	0.1V		BMS_Cell6_Volt	BMS_CELL6_VOLT	BMS_CELL06_V		data[ATTR_BMS_CELL06_V] = rssf(rir3, REG_BMS_CELL06_V)	ATTR_BMS_CELL06_V = "cell6_voltage_from_bms"	ATTR_BMS_CELL06_V = "bms_cell06_v"	V	V	ATTR_BMS_CELL06_V: ELECTRICAL_POTENTIAL_VOLT,	ATTR_BMS_CELL06_V = "bms_cell06_v" # V	REG_BMS_CELL06_V = 17
3	18	108	BMS_Cell7_Volt	Cell7_Voltage from BMS	Guessing it’s V	0.1V		BMS_Cell7_Volt	BMS_CELL7_VOLT	BMS_CELL07_V		data[ATTR_BMS_CELL07_V] = rssf(rir3, REG_BMS_CELL07_V)	ATTR_BMS_CELL07_V = "cell7_voltage_from_bms"	ATTR_BMS_CELL07_V = "bms_cell07_v"	V	V	ATTR_BMS_CELL07_V: ELECTRICAL_POTENTIAL_VOLT,	ATTR_BMS_CELL07_V = "bms_cell07_v" # V	REG_BMS_CELL07_V = 18
3	19	109	BMS_Cell8_Volt	Cell8_Voltage from BMS	Guessing it’s V	0.1V		BMS_Cell8_Volt	BMS_CELL8_VOLT	BMS_CELL08_V		data[ATTR_BMS_CELL08_V] = rssf(rir3, REG_BMS_CELL08_V)	ATTR_BMS_CELL08_V = "cell8_voltage_from_bms"	ATTR_BMS_CELL08_V = "bms_cell08_v"	V	V	ATTR_BMS_CELL08_V: ELECTRICAL_POTENTIAL_VOLT,	ATTR_BMS_CELL08_V = "bms_cell08_v" # V	REG_BMS_CELL08_V = 19
3	20	110	BMS_Cell9_Volt	Cell9_Voltage from BMS	Guessing it’s V	0.1V		BMS_Cell9_Volt	BMS_CELL9_VOLT	BMS_CELL09_V		data[ATTR_BMS_CELL09_V] = rssf(rir3, REG_BMS_CELL09_V)	ATTR_BMS_CELL09_V = "cell9_voltage_from_bms"	ATTR_BMS_CELL09_V = "bms_cell09_v"	V	V	ATTR_BMS_CELL09_V: ELECTRICAL_POTENTIAL_VOLT,	ATTR_BMS_CELL09_V = "bms_cell09_v" # V	REG_BMS_CELL09_V = 20
3	21	111	BMS_Cell10_Volt	Cell10_Voltage from BMS	Guessing it’s V	0.1V		BMS_Cell10_Volt	BMS_CELL10_VOLT	BMS_CELL10_V		data[ATTR_BMS_CELL10_V] = rssf(rir3, REG_BMS_CELL10_V)	ATTR_BMS_CELL10_V = "cell10_voltage_from_bms"	ATTR_BMS_CELL10_V = "bms_cell10_v"	V	V	ATTR_BMS_CELL10_V: ELECTRICAL_POTENTIAL_VOLT,	ATTR_BMS_CELL10_V = "bms_cell10_v" # V	REG_BMS_CELL10_V = 21
3	22	112	BMS_Cell11_Volt	Cell11_Voltage from BMS	Guessing it’s V	0.1V		BMS_Cell11_Volt	BMS_CELL11_VOLT	BMS_CELL11_V		data[ATTR_BMS_CELL11_V] = rssf(rir3, REG_BMS_CELL11_V)	ATTR_BMS_CELL11_V = "cell11_voltage_from_bms"	ATTR_BMS_CELL11_V = "bms_cell11_v"	V	V	ATTR_BMS_CELL11_V: ELECTRICAL_POTENTIAL_VOLT,	ATTR_BMS_CELL11_V = "bms_cell11_v" # V	REG_BMS_CELL11_V = 22
3	23	113	BMS_Cell12_Volt	Cell12_Voltage from BMS	Guessing it’s V	0.1V		BMS_Cell12_Volt	BMS_CELL12_VOLT	BMS_CELL12_V		data[ATTR_BMS_CELL12_V] = rssf(rir3, REG_BMS_CELL12_V)	ATTR_BMS_CELL12_V = "cell12_voltage_from_bms"	ATTR_BMS_CELL12_V = "bms_cell12_v"	V	V	ATTR_BMS_CELL12_V: ELECTRICAL_POTENTIAL_VOLT,	ATTR_BMS_CELL12_V = "bms_cell12_v" # V	REG_BMS_CELL12_V = 23
3	24	114	BMS_Cell13_Volt	Cell13_Voltage from BMS	Guessing it’s V	0.1V		BMS_Cell13_Volt	BMS_CELL13_VOLT	BMS_CELL13_V		data[ATTR_BMS_CELL13_V] = rssf(rir3, REG_BMS_CELL13_V)	ATTR_BMS_CELL13_V = "cell13_voltage_from_bms"	ATTR_BMS_CELL13_V = "bms_cell13_v"	V	V	ATTR_BMS_CELL13_V: ELECTRICAL_POTENTIAL_VOLT,	ATTR_BMS_CELL13_V = "bms_cell13_v" # V	REG_BMS_CELL13_V = 24
3	25	115	BMS_Cell14_Volt	Cell14_Voltage from BMS	Guessing it’s V	0.1V		BMS_Cell14_Volt	BMS_CELL14_VOLT	BMS_CELL14_V		data[ATTR_BMS_CELL14_V] = rssf(rir3, REG_BMS_CELL14_V)	ATTR_BMS_CELL14_V = "cell14_voltage_from_bms"	ATTR_BMS_CELL14_V = "bms_cell14_v"	V	V	ATTR_BMS_CELL14_V: ELECTRICAL_POTENTIAL_VOLT,	ATTR_BMS_CELL14_V = "bms_cell14_v" # V	REG_BMS_CELL14_V = 25
3	26	116	BMS_Cell15_Volt	Cell15_Voltage from BMS	Guessing it’s V	0.1V		BMS_Cell15_Volt	BMS_CELL15_VOLT	BMS_CELL15_V		data[ATTR_BMS_CELL15_V] = rssf(rir3, REG_BMS_CELL15_V)	ATTR_BMS_CELL15_V = "cell15_voltage_from_bms"	ATTR_BMS_CELL15_V = "bms_cell15_v"	V	V	ATTR_BMS_CELL15_V: ELECTRICAL_POTENTIAL_VOLT,	ATTR_BMS_CELL15_V = "bms_cell15_v" # V	REG_BMS_CELL15_V = 26
3	27	117	BMS_Cell16_Volt	Cell16_Voltage from BMS	Guessing it’s V	0.1V		BMS_Cell16_Volt	BMS_CELL16_VOLT	BMS_CELL16_V		data[ATTR_BMS_CELL16_V] = rssf(rir3, REG_BMS_CELL16_V)	ATTR_BMS_CELL16_V = "cell16_voltage_from_bms"	ATTR_BMS_CELL16_V = "bms_cell16_v"	V	V	ATTR_BMS_CELL16_V: ELECTRICAL_POTENTIAL_VOLT,	ATTR_BMS_CELL16_V = "bms_cell16_v" # V	REG_BMS_CELL16_V = 27

## Sheet2
A	ELECTRICAL_CURRENT_AMPERE
C	TEMP_CELSIUS
Hz	FREQUENCY_HERTZ
kWh	ENERGY_KILO_WATT_HOUR
None	None
S	TIME_SECONDS
V	ELECTRICAL_POTENTIAL_VOLT
VA	APPARENT_POWER
W	POWER_WATT
%	None

## Sheet3
	CONST.PY – ATTRIBUTES	CONST.PY – ATTR	CONST.PY – REGISTERS
ATTR_AC_CHR_CURR	ATTR_AC_CHR_CURR: ELECTRICAL_CURRENT_AMPERE,	ATTR_AC_CHR_CURR = "ac_chr_curr" # A	REG_AC_CHR_CURR = 23	data[ATTR_AC_CHR_CURR] = rssf(rir2, REG_AC_CHR_CURR)
ATTR_AC_CHR_TODAY_H	ATTR_AC_CHR_TODAY_H: None,	ATTR_AC_CHR_TODAY_H = "ac_chr_today_h"	REG_AC_CHR_TODAY_H = 11	data[ATTR_AC_CHR_TODAY_H] = rssf(rir2, REG_AC_CHR_TODAY_H)
ATTR_AC_CHR_TODAY_L	ATTR_AC_CHR_TODAY_L: ENERGY_KILO_WATT_HOUR,	ATTR_AC_CHR_TODAY_L = "ac_chr_today_l" # kWh	REG_AC_CHR_TODAY_L = 12	data[ATTR_AC_CHR_TODAY_L] = rssf(rir2, REG_AC_CHR_TODAY_L)
ATTR_AC_CHR_TOTAL_H	ATTR_AC_CHR_TOTAL_H: None,	ATTR_AC_CHR_TOTAL_H = "ac_chr_total_h"	REG_AC_CHR_TOTAL_H = 13	data[ATTR_AC_CHR_TOTAL_H] = rssf(rir2, REG_AC_CHR_TOTAL_H)
ATTR_AC_CHR_TOTAL_L	ATTR_AC_CHR_TOTAL_L: ENERGY_KILO_WATT_HOUR,	ATTR_AC_CHR_TOTAL_L = "ac_chr_total_l" # kWh	REG_AC_CHR_TOTAL_L = 14	data[ATTR_AC_CHR_TOTAL_L] = rssf(rir2, REG_AC_CHR_TOTAL_L)
ATTR_AC_CHR_VA_H	ATTR_AC_CHR_VA_H: APPARENT_POWER,	ATTR_AC_CHR_VA_H = "ac_chr_va_h" # VA	REG_AC_CHR_VA_H = 15	data[ATTR_AC_CHR_VA_H] = rssf(rir1, REG_AC_CHR_VA_H)
ATTR_AC_CHR_VA_L	ATTR_AC_CHR_VA_L: APPARENT_POWER,	ATTR_AC_CHR_VA_L = "ac_chr_va_l" # VA	REG_AC_CHR_VA_L = 16	data[ATTR_AC_CHR_VA_L] = rssf(rir1, REG_AC_CHR_VA_L)
ATTR_AC_CHR_WATT_H	ATTR_AC_CHR_WATT_H: POWER_WATT,	ATTR_AC_CHR_WATT_H = "ac_chr_watt_h" # W	REG_AC_CHR_WATT_H = 13	data[ATTR_AC_CHR_WATT_H] = rssf(rir1, REG_AC_CHR_WATT_H)
ATTR_AC_CHR_WATT_L	ATTR_AC_CHR_WATT_L: POWER_WATT,	ATTR_AC_CHR_WATT_L = "ac_chr_watt_l" # W	REG_AC_CHR_WATT_L = 14	data[ATTR_AC_CHR_WATT_L] = rssf(rir1, REG_AC_CHR_WATT_L)
ATTR_AC_DISCHR_TODAY_H	ATTR_AC_DISCHR_TODAY_H: None,	ATTR_AC_DISCHR_TODAY_H = "ac_dischr_today_h"	REG_AC_DISCHR_TODAY_H = 19	data[ATTR_AC_DISCHR_TODAY_H] = rssf(rir2, REG_AC_DISCHR_TODAY_H)
ATTR_AC_DISCHR_TODAY_L	ATTR_AC_DISCHR_TODAY_L: ENERGY_KILO_WATT_HOUR,	ATTR_AC_DISCHR_TODAY_L = "ac_dischr_today_l" # kWh	REG_AC_DISCHR_TODAY_L = 20	data[ATTR_AC_DISCHR_TODAY_L] = rssf(rir2, REG_AC_DISCHR_TODAY_L)
ATTR_AC_DISCHR_TOTAL_H	ATTR_AC_DISCHR_TOTAL_H: None,	ATTR_AC_DISCHR_TOTAL_H = "ac_dischr_total_h"	REG_AC_DISCHR_TOTAL_H = 21	data[ATTR_AC_DISCHR_TOTAL_H] = rssf(rir2, REG_AC_DISCHR_TOTAL_H)
ATTR_AC_DISCHR_TOTAL_L	ATTR_AC_DISCHR_TOTAL_L: ENERGY_KILO_WATT_HOUR,	ATTR_AC_DISCHR_TOTAL_L = "ac_dischr_total_l" # kWh	REG_AC_DISCHR_TOTAL_L = 22	data[ATTR_AC_DISCHR_TOTAL_L] = rssf(rir2, REG_AC_DISCHR_TOTAL_L)
ATTR_AC_DISCHR_VA_H	ATTR_AC_DISCHR_VA_H: APPARENT_POWER,	ATTR_AC_DISCHR_VA_H = "ac_dischr_va_h" # VA	REG_AC_DISCHR_VA_H = 26	data[ATTR_AC_DISCHR_VA_H] = rssf(rir2, REG_AC_DISCHR_VA_H)
ATTR_AC_DISCHR_VA_L	ATTR_AC_DISCHR_VA_L: APPARENT_POWER,	ATTR_AC_DISCHR_VA_L = "ac_dischr_va_l" # VA	REG_AC_DISCHR_VA_L = 27	data[ATTR_AC_DISCHR_VA_L] = rssf(rir2, REG_AC_DISCHR_VA_L)
ATTR_AC_DISCHR_WATT_H	ATTR_AC_DISCHR_WATT_H: POWER_WATT,	ATTR_AC_DISCHR_WATT_H = "ac_dischr_watt_h" # W	REG_AC_DISCHR_WATT_H = 24	data[ATTR_AC_DISCHR_WATT_H] = rssf(rir2, REG_AC_DISCHR_WATT_H)
ATTR_AC_DISCHR_WATT_L	ATTR_AC_DISCHR_WATT_L: POWER_WATT,	ATTR_AC_DISCHR_WATT_L = "ac_dischr_watt_l" # W	REG_AC_DISCHR_WATT_L = 25	data[ATTR_AC_DISCHR_WATT_L] = rssf(rir2, REG_AC_DISCHR_WATT_L)
ATTR_AC_IN_FREQ	ATTR_AC_IN_FREQ: FREQUENCY_HERTZ,	ATTR_AC_IN_FREQ = "ac_in_freq" # Hz	REG_AC_IN_FREQ = 21	data[ATTR_AC_IN_FREQ] = rssf(rir1, REG_AC_IN_FREQ)
ATTR_AC_IN_V	ATTR_AC_IN_V: ELECTRICAL_POTENTIAL_VOLT,	ATTR_AC_IN_V = "ac_in_v" # V	REG_AC_IN_V = 20	data[ATTR_AC_IN_V] = rssf(rir1, REG_AC_IN_V)
ATTR_AC_IN_VA_H	ATTR_AC_IN_VA_H: APPARENT_POWER,	ATTR_AC_IN_VA_H = "ac_in_va_h" # VA	REG_AC_IN_VA_H = 38	data[ATTR_AC_IN_VA_H] = rssf(rir1, REG_AC_IN_VA_H)
ATTR_AC_IN_VA_L	ATTR_AC_IN_VA_L: APPARENT_POWER,	ATTR_AC_IN_VA_L = "ac_in_va_l" # VA	REG_AC_IN_VA_L = 39	data[ATTR_AC_IN_VA_L] = rssf(rir1, REG_AC_IN_VA_L)
ATTR_AC_IN_WATT_H	ATTR_AC_IN_WATT_H: POWER_WATT,	ATTR_AC_IN_WATT_H = "ac_in_watt_h" # W	REG_AC_IN_WATT_H = 36	data[ATTR_AC_IN_WATT_H] = rssf(rir1, REG_AC_IN_WATT_H)
ATTR_AC_IN_WATT_L	ATTR_AC_IN_WATT_L: POWER_WATT,	ATTR_AC_IN_WATT_L = "ac_in_watt_l" # W	REG_AC_IN_WATT_L = 37	data[ATTR_AC_IN_WATT_L] = rssf(rir1, REG_AC_IN_WATT_L)

ATTR_BAT_DISCHR_TODAY_H	ATTR_BAT_DISCHR_TODAY_H: None,	ATTR_BAT_DISCHR_TODAY_H = "bat_dischr_today_h"	REG_BAT_DISCHR_TODAY_H = 15	data[ATTR_BAT_DISCHR_TODAY_H] = rssf(rir2, REG_BAT_DISCHR_TODAY_H)
ATTR_BAT_DISCHR_TODAY_L	ATTR_BAT_DISCHR_TODAY_L: ENERGY_KILO_WATT_HOUR,	ATTR_BAT_DISCHR_TODAY_L = "bat_dischr_today_l" # kWh	REG_BAT_DISCHR_TODAY_L = 16	data[ATTR_BAT_DISCHR_TODAY_L] = rssf(rir2, REG_BAT_DISCHR_TODAY_L)
ATTR_BAT_DISCHR_TOTAL_H	ATTR_BAT_DISCHR_TOTAL_H: None,	ATTR_BAT_DISCHR_TOTAL_H = "bat_dischr_total_h"	REG_BAT_DISCHR_TOTAL_H = 17	data[ATTR_BAT_DISCHR_TOTAL_H] = rssf(rir2, REG_BAT_DISCHR_TOTAL_H)
ATTR_BAT_DISCHR_TOTAL_L	ATTR_BAT_DISCHR_TOTAL_L: ENERGY_KILO_WATT_HOUR,	ATTR_BAT_DISCHR_TOTAL_L = "bat_dischr_total_l" # kWh	REG_BAT_DISCHR_TOTAL_L = 18	data[ATTR_BAT_DISCHR_TOTAL_L] = rssf(rir2, REG_BAT_DISCHR_TOTAL_L)
ATTR_BAT_DISCHR_VA_H	ATTR_BAT_DISCHR_VA_H: APPARENT_POWER,	ATTR_BAT_DISCHR_VA_H = "bat_dischr_va_h" # VA	REG_BAT_DISCHR_VA_H = 30	data[ATTR_BAT_DISCHR_VA_H] = rssf(rir2, REG_BAT_DISCHR_VA_H)
ATTR_BAT_DISCHR_VA_L	ATTR_BAT_DISCHR_VA_L: APPARENT_POWER,	ATTR_BAT_DISCHR_VA_L = "bat_dischr_va_l" # VA	REG_BAT_DISCHR_VA_L = 31	data[ATTR_BAT_DISCHR_VA_L] = rssf(rir2, REG_BAT_DISCHR_VA_L)
ATTR_BAT_DISCHR_WATT_H	ATTR_BAT_DISCHR_WATT_H: POWER_WATT,	ATTR_BAT_DISCHR_WATT_H = "bat_dischr_watt_h" # W	REG_BAT_DISCHR_WATT_H = 28	data[ATTR_BAT_DISCHR_WATT_H] = rssf(rir2, REG_BAT_DISCHR_WATT_H)
ATTR_BAT_DISCHR_WATT_L	ATTR_BAT_DISCHR_WATT_L: POWER_WATT,	ATTR_BAT_DISCHR_WATT_L = "bat_dischr_watt_l" # W	REG_BAT_DISCHR_WATT_L = 29	data[ATTR_BAT_DISCHR_WATT_L] = rssf(rir2, REG_BAT_DISCHR_WATT_L)
ATTR_BAT_DSP_V	ATTR_BAT_DSP_V: ELECTRICAL_POTENTIAL_VOLT,	ATTR_BAT_DSP_V = "bat_dsp_v" # V	REG_BAT_DSP_V = 29	data[ATTR_BAT_DSP_V] = rssf(rir1, REG_BAT_DSP_V)
ATTR_BAT_OVERCHARGE	ATTR_BAT_OVERCHARGE: None,	ATTR_BAT_OVERCHARGE = "bat_overcharge"	REG_BAT_OVERCHARGE = 35	data[ATTR_BAT_OVERCHARGE] = rssf(rir2, REG_BAT_OVERCHARGE)
ATTR_BAT_S_V	ATTR_BAT_S_V: ELECTRICAL_POTENTIAL_VOLT,	ATTR_BAT_S_V = "bat_s_v" # V	REG_BAT_S_V = 28	data[ATTR_BAT_S_V] = rssf(rir1, REG_BAT_S_V)
ATTR_BAT_SOC	ATTR_BAT_SOC: None,	ATTR_BAT_SOC = "bat_soc"	REG_BAT_SOC = 18	data[ATTR_BAT_SOC] = rssf(rir1, REG_BAT_SOC)
ATTR_BAT_V	ATTR_BAT_V: ELECTRICAL_POTENTIAL_VOLT,	ATTR_BAT_V = "bat_v" # V	REG_BAT_V = 17	data[ATTR_BAT_V] = rssf(rir1, REG_BAT_V)
ATTR_BAT_WATT_H	ATTR_BAT_WATT_H: POWER_WATT,	ATTR_BAT_WATT_H = "bat_watt_h" # W	REG_BAT_WATT_H = 32	data[ATTR_BAT_WATT_H] = rssf(rir2, REG_BAT_WATT_H)
ATTR_BAT_WATT_L	ATTR_BAT_WATT_L: POWER_WATT,	ATTR_BAT_WATT_L = "bat_watt_l" # W	REG_BAT_WATT_L = 33	data[ATTR_BAT_WATT_L] = rssf(rir2, REG_BAT_WATT_L)

ATTR_BMS_BAT_CURR	ATTR_BMS_BAT_CURR: ELECTRICAL_CURRENT_AMPERE,	ATTR_BMS_BAT_CURR = "bms_bat_curr" # A	REG_BMS_BAT_CURR = 5	data[ATTR_BMS_BAT_CURR] = rssf(rir3, REG_BMS_BAT_CURR)
ATTR_BMS_BAT_TEMP	ATTR_BMS_BAT_TEMP: TEMP_CELSIUS,	ATTR_BMS_BAT_TEMP = "bms_bat_temp" # C	REG_BMS_BAT_TEMP = 6	data[ATTR_BMS_BAT_TEMP] = rssf(rir3, REG_BMS_BAT_TEMP)
ATTR_BMS_BAT_V	ATTR_BMS_BAT_V: ELECTRICAL_POTENTIAL_VOLT,	ATTR_BMS_BAT_V = "bms_bat_v" # V	REG_BMS_BAT_V = 4	data[ATTR_BMS_BAT_V] = rssf(rir3, REG_BMS_BAT_V)
ATTR_BMS_BMSINFO	ATTR_BMS_BMSINFO: None,	ATTR_BMS_BMSINFO = "bms_bmsinfo"	REG_BMS_BMSINFO = 9	data[ATTR_BMS_BMSINFO] = rssf(rir3, REG_BMS_BMSINFO)
ATTR_BMS_CELL01_V	ATTR_BMS_CELL01_V: ELECTRICAL_POTENTIAL_VOLT,	ATTR_BMS_CELL01_V = "bms_cell01_v" # V	REG_BMS_CELL01_V = 12	data[ATTR_BMS_CELL01_V] = rssf(rir3, REG_BMS_CELL01_V)
ATTR_BMS_CELL02_V	ATTR_BMS_CELL02_V: ELECTRICAL_POTENTIAL_VOLT,	ATTR_BMS_CELL02_V = "bms_cell02_v" # V	REG_BMS_CELL02_V = 13	data[ATTR_BMS_CELL02_V] = rssf(rir3, REG_BMS_CELL02_V)
ATTR_BMS_CELL03_V	ATTR_BMS_CELL03_V: ELECTRICAL_POTENTIAL_VOLT,	ATTR_BMS_CELL03_V = "bms_cell03_v" # V	REG_BMS_CELL03_V = 14	data[ATTR_BMS_CELL03_V] = rssf(rir3, REG_BMS_CELL03_V)
ATTR_BMS_CELL04_V	ATTR_BMS_CELL04_V: ELECTRICAL_POTENTIAL_VOLT,	ATTR_BMS_CELL04_V = "bms_cell04_v" # V	REG_BMS_CELL04_V = 15	data[ATTR_BMS_CELL04_V] = rssf(rir3, REG_BMS_CELL04_V)
ATTR_BMS_CELL05_V	ATTR_BMS_CELL05_V: ELECTRICAL_POTENTIAL_VOLT,	ATTR_BMS_CELL05_V = "bms_cell05_v" # V	REG_BMS_CELL05_V = 16	data[ATTR_BMS_CELL05_V] = rssf(rir3, REG_BMS_CELL05_V)
ATTR_BMS_CELL06_V	ATTR_BMS_CELL06_V: ELECTRICAL_POTENTIAL_VOLT,	ATTR_BMS_CELL06_V = "bms_cell06_v" # V	REG_BMS_CELL06_V = 17	data[ATTR_BMS_CELL06_V] = rssf(rir3, REG_BMS_CELL06_V)
ATTR_BMS_CELL07_V	ATTR_BMS_CELL07_V: ELECTRICAL_POTENTIAL_VOLT,	ATTR_BMS_CELL07_V = "bms_cell07_v" # V	REG_BMS_CELL07_V = 18	data[ATTR_BMS_CELL07_V] = rssf(rir3, REG_BMS_CELL07_V)
ATTR_BMS_CELL08_V	ATTR_BMS_CELL08_V: ELECTRICAL_POTENTIAL_VOLT,	ATTR_BMS_CELL08_V = "bms_cell08_v" # V	REG_BMS_CELL08_V = 19	data[ATTR_BMS_CELL08_V] = rssf(rir3, REG_BMS_CELL08_V)
ATTR_BMS_CELL09_V	ATTR_BMS_CELL09_V: ELECTRICAL_POTENTIAL_VOLT,	ATTR_BMS_CELL09_V = "bms_cell09_v" # V	REG_BMS_CELL09_V = 20	data[ATTR_BMS_CELL09_V] = rssf(rir3, REG_BMS_CELL09_V)
ATTR_BMS_CELL10_V	ATTR_BMS_CELL10_V: ELECTRICAL_POTENTIAL_VOLT,	ATTR_BMS_CELL10_V = "bms_cell10_v" # V	REG_BMS_CELL10_V = 21	data[ATTR_BMS_CELL10_V] = rssf(rir3, REG_BMS_CELL10_V)
ATTR_BMS_CELL11_V	ATTR_BMS_CELL11_V: ELECTRICAL_POTENTIAL_VOLT,	ATTR_BMS_CELL11_V = "bms_cell11_v" # V	REG_BMS_CELL11_V = 22	data[ATTR_BMS_CELL11_V] = rssf(rir3, REG_BMS_CELL11_V)
ATTR_BMS_CELL12_V	ATTR_BMS_CELL12_V: ELECTRICAL_POTENTIAL_VOLT,	ATTR_BMS_CELL12_V = "bms_cell12_v" # V	REG_BMS_CELL12_V = 23	data[ATTR_BMS_CELL12_V] = rssf(rir3, REG_BMS_CELL12_V)
ATTR_BMS_CELL13_V	ATTR_BMS_CELL13_V: ELECTRICAL_POTENTIAL_VOLT,	ATTR_BMS_CELL13_V = "bms_cell13_v" # V	REG_BMS_CELL13_V = 24	data[ATTR_BMS_CELL13_V] = rssf(rir3, REG_BMS_CELL13_V)
ATTR_BMS_CELL14_V	ATTR_BMS_CELL14_V: ELECTRICAL_POTENTIAL_VOLT,	ATTR_BMS_CELL14_V = "bms_cell14_v" # V	REG_BMS_CELL14_V = 25	data[ATTR_BMS_CELL14_V] = rssf(rir3, REG_BMS_CELL14_V)
ATTR_BMS_CELL15_V	ATTR_BMS_CELL15_V: ELECTRICAL_POTENTIAL_VOLT,	ATTR_BMS_CELL15_V = "bms_cell15_v" # V	REG_BMS_CELL15_V = 26	data[ATTR_BMS_CELL15_V] = rssf(rir3, REG_BMS_CELL15_V)
ATTR_BMS_CELL16_V	ATTR_BMS_CELL16_V: ELECTRICAL_POTENTIAL_VOLT,	ATTR_BMS_CELL16_V = "bms_cell16_v" # V	REG_BMS_CELL16_V = 27	data[ATTR_BMS_CELL16_V] = rssf(rir3, REG_BMS_CELL16_V)
ATTR_BMS_CONSTANT_V	ATTR_BMS_CONSTANT_V: ELECTRICAL_POTENTIAL_VOLT,	ATTR_BMS_CONSTANT_V = "bms_constant_v" # V	REG_BMS_CONSTANT_V = 8	data[ATTR_BMS_CONSTANT_V] = rssf(rir3, REG_BMS_CONSTANT_V)
ATTR_BMS_ERROR	ATTR_BMS_ERROR: None,	ATTR_BMS_ERROR = "bms_error"	REG_BMS_ERROR = 1	data[ATTR_BMS_ERROR] = rssf(rir3, REG_BMS_ERROR)
ATTR_BMS_MAX_CURR	ATTR_BMS_MAX_CURR: None,	ATTR_BMS_MAX_CURR = "bms_max_curr"	REG_BMS_MAX_CURR = 7	data[ATTR_BMS_MAX_CURR] = rssf(rir3, REG_BMS_MAX_CURR)
ATTR_BMS_PACKINFO	ATTR_BMS_PACKINFO: None,	ATTR_BMS_PACKINFO = "bms_packinfo"	REG_BMS_PACKINFO = 10	data[ATTR_BMS_PACKINFO] = rssf(rir3, REG_BMS_PACKINFO)
ATTR_BMS_SOC	ATTR_BMS_SOC: None,	ATTR_BMS_SOC = "bms_soc"	REG_BMS_SOC = 3	data[ATTR_BMS_SOC] = rssf(rir3, REG_BMS_SOC)
ATTR_BMS_STATUS	ATTR_BMS_STATUS: None,	ATTR_BMS_STATUS = "bms_status"	REG_BMS_STATUS = 0	data[ATTR_BMS_STATUS] = rssf(rir3, REG_BMS_STATUS)
ATTR_BMS_USINGCAP	ATTR_BMS_USINGCAP: None,	ATTR_BMS_USINGCAP = "bms_usingcap"	REG_BMS_USINGCAP = 11	data[ATTR_BMS_USINGCAP] = rssf(rir3, REG_BMS_USINGCAP)
ATTR_BMS_WARNINFO	ATTR_BMS_WARNINFO: None,	ATTR_BMS_WARNINFO = "bms_warninfo"	REG_BMS_WARNINFO = 2	data[ATTR_BMS_WARNINFO] = rssf(rir3, REG_BMS_WARNINFO)

ATTR_BUCK1_CURR	ATTR_BUCK1_CURR: ELECTRICAL_CURRENT_AMPERE,	ATTR_BUCK1_CURR = "buck1_curr" # A	REG_BUCK1_CURR = 7	data[ATTR_BUCK1_CURR] = rssf(rir1, REG_BUCK1_CURR)
ATTR_BUCK1_NTC	ATTR_BUCK1_NTC: TEMP_CELSIUS,	ATTR_BUCK1_NTC = "buck1_ntc" # C	REG_BUCK1_NTC = 32	data[ATTR_BUCK1_NTC] = rssf(rir1, REG_BUCK1_NTC)
ATTR_BUCK2_CURR	ATTR_BUCK2_CURR: ELECTRICAL_CURRENT_AMPERE,	ATTR_BUCK2_CURR = "buck2_curr" # A	REG_BUCK2_CURR = 8	data[ATTR_BUCK2_CURR] = rssf(rir1, REG_BUCK2_CURR)
ATTR_BUCK2_NTC	ATTR_BUCK2_NTC: TEMP_CELSIUS,	ATTR_BUCK2_NTC = "buck2_ntc" # C	REG_BUCK2_NTC = 33	data[ATTR_BUCK2_NTC] = rssf(rir1, REG_BUCK2_NTC)
ATTR_BUS_V	ATTR_BUS_V: ELECTRICAL_POTENTIAL_VOLT,	ATTR_BUS_V = "bus_v" # V	REG_BUS_V = 19	data[ATTR_BUS_V] = rssf(rir1, REG_BUS_V)
ATTR_CHECK_STEP	ATTR_CHECK_STEP: None,	ATTR_CHECK_STEP = "check_step"	REG_CHECK_STEP = 0	data[ATTR_CHECK_STEP] = rssf(rir2, REG_CHECK_STEP)
ATTR_CONSTANT_POWER_OK_FLAG	ATTR_CONSTANT_POWER_OK_FLAG: None,	ATTR_CONSTANT_POWER_OK_FLAG = "constant_power_ok_flag"	REG_CONSTANT_POWER_OK_FLAG = 2	data[ATTR_CONSTANT_POWER_OK_FLAG] = rssf(rir2, REG_CONSTANT_POWER_OK_FLAG)
ATTR_DCDC_TEMP	ATTR_DCDC_TEMP: TEMP_CELSIUS,	ATTR_DCDC_TEMP = "dcdc_temp" # C	REG_DCDC_TEMP = 26	data[ATTR_DCDC_TEMP] = rssf(rir1, REG_DCDC_TEMP)
ATTR_DTC	ATTR_DTC: None,	ATTR_DTC = "dtc"	REG_DTC = 44	data[ATTR_DTC] = rssf(rir1, REG_DTC)
ATTR_INV_CURR	ATTR_INV_CURR: ELECTRICAL_CURRENT_AMPERE,	ATTR_INV_CURR = "inv_curr" # A	REG_INV_CURR = 35	data[ATTR_INV_CURR] = rssf(rir1, REG_INV_CURR)
ATTR_INV_FANSPEED	ATTR_INV_FANSPEED: None,	ATTR_INV_FANSPEED = "inv_fanspeed"	REG_INV_FANSPEED = 37	data[ATTR_INV_FANSPEED] = rssf(rir2, REG_INV_FANSPEED)
ATTR_INV_TEMP	ATTR_INV_TEMP: TEMP_CELSIUS,	ATTR_INV_TEMP = "inv_temp" # C	REG_INV_TEMP = 25	data[ATTR_INV_TEMP] = rssf(rir1, REG_INV_TEMP)
ATTR_MPPT_FANSPEED	ATTR_MPPT_FANSPEED: None,	ATTR_MPPT_FANSPEED = "mppt_fanspeed"	REG_MPPT_FANSPEED = 36	data[ATTR_MPPT_FANSPEED] = rssf(rir2, REG_MPPT_FANSPEED)

ATTR_OP_CURR	ATTR_OP_CURR: ELECTRICAL_CURRENT_AMPERE,	ATTR_OP_CURR = "op_curr" # A	REG_OP_CURR = 34	data[ATTR_OP_CURR] = rssf(rir1, REG_OP_CURR)
ATTR_OP_DC_V	ATTR_OP_DC_V: ELECTRICAL_POTENTIAL_VOLT,	ATTR_OP_DC_V = "op_dc_v" # V	REG_OP_DC_V = 24	data[ATTR_OP_DC_V] = rssf(rir1, REG_OP_DC_V)
ATTR_OP_FREQ	ATTR_OP_FREQ: FREQUENCY_HERTZ,	ATTR_OP_FREQ = "op_freq" # Hz	REG_OP_FREQ = 23	data[ATTR_OP_FREQ] = rssf(rir1, REG_OP_FREQ)
ATTR_OP_PERCENT	ATTR_OP_PERCENT: None,	ATTR_OP_PERCENT = "op_percent"	REG_OP_PERCENT = 27	data[ATTR_OP_PERCENT] = rssf(rir1, REG_OP_PERCENT)
ATTR_OP_V	ATTR_OP_V: ELECTRICAL_POTENTIAL_VOLT,	ATTR_OP_V = "op_v" # V	REG_OP_V = 22	data[ATTR_OP_V] = rssf(rir1, REG_OP_V)
ATTR_OP_VA_H	ATTR_OP_VA_H: APPARENT_POWER,	ATTR_OP_VA_H = "op_va_h" # VA	REG_OP_VA_H = 11	data[ATTR_OP_VA_H] = rssf(rir1, REG_OP_VA_H)
ATTR_OP_VA_L	ATTR_OP_VA_L: APPARENT_POWER,	ATTR_OP_VA_L = "op_va_l" # VA	REG_OP_VA_L = 12	data[ATTR_OP_VA_L] = rssf(rir1, REG_OP_VA_L)
ATTR_OP_WATT_H	ATTR_OP_WATT_H: POWER_WATT,	ATTR_OP_WATT_H = "op_watt_h" # W	REG_OP_WATT_H = 9	data[ATTR_OP_WATT_H] = rssf(rir1, REG_OP_WATT_H)
ATTR_OP_WATT_L	ATTR_OP_WATT_L: POWER_WATT,	ATTR_OP_WATT_L = "op_watt_l" # W	REG_OP_WATT_L = 10	data[ATTR_OP_WATT_L] = rssf(rir1, REG_OP_WATT_L)
ATTR_PRODUCTION_LINE_MODE	ATTR_PRODUCTION_LINE_MODE: None,	ATTR_PRODUCTION_LINE_MODE = "production_line_mode"	REG_PRODUCTION_LINE_MODE = 1	data[ATTR_PRODUCTION_LINE_MODE] = rssf(rir2, REG_PRODUCTION_LINE_MODE)
ATTR_PV1_V	ATTR_PV1_V: ELECTRICAL_POTENTIAL_VOLT,	ATTR_PV1_V = "pv1_v" # V	REG_PV1_V = 1	data[ATTR_PV1_V] = rssf(rir1, REG_PV1_V)
ATTR_PV2_V	ATTR_PV2_V: ELECTRICAL_POTENTIAL_VOLT,	ATTR_PV2_V = "pv2_v" # V	REG_PV2_V = 2	data[ATTR_PV2_V] = rssf(rir1, REG_PV2_V)
ATTR_TIME_TOTAL_H	ATTR_TIME_TOTAL_H: TIME_SECONDS,	ATTR_TIME_TOTAL_H = "time_total_h" # S	REG_TIME_TOTAL_H = 30	data[ATTR_TIME_TOTAL_H] = rssf(rir1, REG_TIME_TOTAL_H)
ATTR_TIME_TOTAL_L	ATTR_TIME_TOTAL_L: TIME_SECONDS,	ATTR_TIME_TOTAL_L = "time_total_l" # S	REG_TIME_TOTAL_L = 31	data[ATTR_TIME_TOTAL_L] = rssf(rir1, REG_TIME_TOTAL_L)

ATTR_FAULT_BIT	ATTR_FAULT_BIT: None,	ATTR_FAULT_BIT = "fault_bit"	REG_FAULT_BIT = 40	data[ATTR_FAULT_BIT] = rssf(rir1, REG_FAULT_BIT)
ATTR_FAULT_VALUE	ATTR_FAULT_VALUE: None,	ATTR_FAULT_VALUE = "fault_value"	REG_FAULT_VALUE = 42	data[ATTR_FAULT_VALUE] = rssf(rir1, REG_FAULT_VALUE)
ATTR_WARNING_BIT	ATTR_WARNING_BIT: None,	ATTR_WARNING_BIT = "warning_bit"	REG_WARNING_BIT = 41	data[ATTR_WARNING_BIT] = rssf(rir1, REG_WARNING_BIT)
ATTR_WARNING_VALUE	ATTR_WARNING_VALUE: None,	ATTR_WARNING_VALUE = "warning_value"	REG_WARNING_VALUE = 43	data[ATTR_WARNING_VALUE] = rssf(rir1, REG_WARNING_VALUE)
ATTR_SYSTEM_STATUS	ATTR_SYSTEM_STATUS: None,	ATTR_SYSTEM_STATUS = "system_status"	REG_SYSTEM_STATUS = 0	data[ATTR_SYSTEM_STATUS] = rssf(rir1, REG_SYSTEM_STATUS)

## Fault_Codes
0x00000001	\
0x00000002	CPU A to B Communication error
0x00000004	Battery sample inconsistent
0x00000008	BUCK over current
0x00000010	BMS communication fault
0x00000020	Battery unnormal
0x00000040	\
0x00000080	Battery voltage high
0x00000100	Over temprature
0x00000200	Over load
0x00000400	\
0x00000800	\
0x00001000	\
0x00002000	\
0x00004000	\
0x00008000	\
0x00010000	Battery reverse connection
0x00020000	BUS soft start fail
0x00040000	DC‐DC unnormal
0x00080000	DC voltage high
0x00100000	CT detect failed
0x00200000	CPU B to A Communication error
0x00400000	BUS voltage high
0x00800000	\
0x01000000	MOV break
0x02000000	Output short circuit
0x04000000	Li‐Battery over load
0x08000000	Output voltage high
0x10000000	\
0x20000000	\
0x40000000	\
0x80000000	\

## Warning_Codes
0x0001	Battery voltage low warning
0x0002	Over temprature warning
0x0004	Over load warning
0x0008	Fail to read EEPROM
0x0010	Firmware version unmacth
0x0020	Fail to write EEPROM
0x0040	BMS warning
0x0080	Li‐Battery over load warning
0x0100	Li‐Battery aging warning
0x0200	Fan lock warning
0x0400	\
0x0800	\
0x1000	\
0x2000	\
0x4000	\
0x8000	\